## Passthrough
Data ID | Description | Unit | Bits | Comments
800 | GPS LATLNG (1Hz) |  |  | Alternating transmission of latitude and longitude
| Latitude | degrees | 32
| Longitude | degrees | 32
5000 | Text messages (sent 3x whenever a msg is in queue) |  | 32 | Sending 4 characters at a time
| severity | N/A | 3 | Severity on MSB of the last three bytes of the last chunk
| text | N/A | 28
5001 | AP STATUS (2Hz)
| Flight mode | N/A | 5
| Simple & supersimple | N/A | 2
| Land_complete flag | N/A | 1
| Armed flag | N/A | 1
| Battery failsafe flag | N/A | 1
| EKF failsafe | N/A | 2
5002 | GPS STATUS (1Hz)
| Num sats | # of sats | 4 | Limit to 15 max
| GPS fix | N/A | 2 | NO_GPS = 0, NO_FIX = 1, GPS_OK_FIX_2D = 2, GPS_OK_FIX_3D >= 3
| Horizontal dilution of precision | 10^x | 1
|  | decimeters | 7
| GPS advanced fix | N/A | 2 | 0: no advanced fix, 1: DGPS, 2: RTK_FLOAT, 3: RTK_FIXED
| RESERVED |  | 6
| Altitude MSL | 10^x | 2
|  | decimeters | 7
|  | +/- | 1
5003 | BATT (1Hz)
| Batt voltage | deci Volts (Vx10) | 9
| Current draw | 10^x | 1
|  | deci Amps (Ax10) | 7
| Total current draw since start-up | mAh | 15 | limit to 32767 (0x7FFF) since value is stored on 15 bits
5004 | HOME (2Hz)
| Distance between home loc and copter | 10^x | 2
|  | meters | 10
| Angle from front of vehicle to the direction of home | 3 degrees | 7
| Altitude between home loc and copter | 10^x | 2
|  | decimeters | 10
|  | +/- | 1
5005 | VELANDYAW (2Hz)
| Vertical velocity | 10^x | 1
|  | decimeters/s | 7
|  | +/- | 1
| Horizontal velocity | 10^x | 1
|  | decimeters/s | 7
| Yaw | .2 degrees | 11
5006 | ATTIANDRNG (Max Hz)
| Roll | .2 degrees | 11
| Pitch | .2 degrees | 10
| Rangefinder distance | 10^x | 1
|  | centimeters | 10
5007 | PARAMS (sent 3x each at init) | N/A | 8 | Reserve first 8 bits for param ID
| 1. MAV_TYPE | N/A | 8
| 2. battery pack capacity | mAh | 24
| 3. reserve battery capacity to trigger failsafe | mAh | 24
| 4.low battery voltage to trigger failsafe | centi Volts (Vx100) | 24